## chen2020params
Parameter | Value | Comment
Negative current collector thickness [m] | 1.2e-05
Negative electrode thickness [m] | 8.52e-05
Separator thickness [m] | 1.2e-05
Positive electrode thickness [m] | 7.56e-05
Positive current collector thickness [m] | 1.6e-05
Electrode height [m] | 0.065
Electrode width [m] | 1.58
Cell cooling surface area [m2] | 0.00531
Cell volume [m3] | 2.42e-05
Negative current collector conductivity [S.m-1] | 58411000
Positive current collector conductivity [S.m-1] | 36914000
Negative current collector density [kg.m-3] | 8960
Positive current collector density [kg.m-3] | 2700
Negative current collector specific heat capacity [J.kg-1.K-1] | 385
Positive current collector specific heat capacity [J.kg-1.K-1] | 897
Negative current collector thermal conductivity [W.m-1.K-1] | 401
Positive current collector thermal conductivity [W.m-1.K-1] | 237
Nominal cell capacity [A.h] | 5
Typical current [A] | 5
Current function [A] | 5
Negative electrode conductivity [S.m-1] | 215
Maximum concentration in negative electrode [mol.m-3] | 33133
Negative electrode diffusivity [m2.s-1] | 3.3e-14
Negative electrode OCP [V] | <function graphite_LGM50_ocp_Chen2020 at 0x00000255330244C0> | Negative electrode potential [V]
Negative electrode porosity | 0.25
Negative electrode active material volume fraction | 0.75
Negative particle radius [m] | 5.86e-06
Negative electrode Bruggeman coefficient (electrolyte) | 1.5
Negative electrode Bruggeman coefficient (electrode) | 1.5
Negative electrode cation signed stoichiometry | -1
Negative electrode electrons in reaction | 1
Negative electrode charge transfer coefficient | 0.5
Negative electrode double-layer capacity [F.m-2] | 0.2
Negative electrode exchange-current density [A.m-2] | <function graphite_LGM50_electrolyte_exchange_current_density_Chen2020 at 0x0000025533024280>
Negative electrode density [kg.m-3] | 1657
Negative electrode specific heat capacity [J.kg-1.K-1] | 700
Negative electrode thermal conductivity [W.m-1.K-1] | 1.7
Negative electrode OCP entropic change [V.K-1] | 0
Positive electrode conductivity [S.m-1] | 0.18
Maximum concentration in positive electrode [mol.m-3] | 63104
Positive electrode diffusivity [m2.s-1] | 4e-15
Positive electrode OCP [V] | <function nmc_LGM50_ocp_Chen2020 at 0x0000025532E59700>
Positive electrode porosity | 0.335
Positive electrode active material volume fraction | 0.665
Positive particle radius [m] | 5.22e-06
Positive electrode Bruggeman coefficient (electrolyte) | 1.5
Positive electrode Bruggeman coefficient (electrode) | 1.5
Positive electrode cation signed stoichiometry | -1
Positive electrode electrons in reaction | 1
Positive electrode charge transfer coefficient | 0.5
Positive electrode double-layer capacity [F.m-2] | 0.2
Positive electrode exchange-current density [A.m-2] | <function nmc_LGM50_electrolyte_exchange_current_density_Chen2020 at 0x00000255330240D0>
Positive electrode density [kg.m-3] | 3262
Positive electrode specific heat capacity [J.kg-1.K-1] | 700
Positive electrode thermal conductivity [W.m-1.K-1] | 2.1
Positive electrode OCP entropic change [V.K-1] | 0
Separator porosity | 0.47
Separator Bruggeman coefficient (electrolyte) | 1.5
Separator density [kg.m-3] | 397
Separator specific heat capacity [J.kg-1.K-1] | 700
Separator thermal conductivity [W.m-1.K-1] | 0.16
Typical electrolyte concentration [mol.m-3] | 1000
Cation transference number | 0.2594
1 + dlnf/dlnc | 1
Electrolyte diffusivity [m2.s-1] | <function electrolyte_diffusivity_Nyman2008 at 0x0000025533024160>
Electrolyte conductivity [S.m-1] | <function electrolyte_conductivity_Nyman2008 at 0x0000025532D46280>
Reference temperature [K] | 298.15
Total heat transfer coefficient [W.m-2.K-1] | 10
Ambient temperature [K] | 298.15
Number of electrodes connected in parallel to make a cell | 1
Number of cells connected in series to make a battery | 1
Lower voltage cut-off [V] | 2.5
Upper voltage cut-off [V] | 4.2
Initial concentration in negative electrode [mol.m-3] | 29866
Initial concentration in positive electrode [mol.m-3] | 17038
Initial concentration in electrolyte [mol.m-3] | 1000
Initial temperature [K] | 298.15
Inner SEI reaction proportion | 0.5
Inner SEI partial molar volume [m3.mol-1] | 9.585e-05
Outer SEI partial molar volume [m3.mol-1] | 9.585e-05
SEI reaction exchange current density [A.m-2] | 1.5e-07
SEI resistivity [Ohm.m] | 200000
Outer SEI solvent diffusivity [m2.s-1] | 2.5e-22
Bulk solvent concentration [mol.m-3] | 2636
Ratio of inner and outer SEI exchange current densities | 1
Inner SEI open-circuit potential [V] | 0.1
Outer SEI open-circuit potential [V] | 0.8
Inner SEI electron conductivity [S.m-1] | 8.95e-14
Inner SEI lithium interstitial diffusivity [m2.s-1] | 1e-20
Lithium interstitial reference concentration [mol.m-3] | 15
Initial inner SEI thickness [m] | 2.5e-09
Initial outer SEI thickness [m] | 2.5e-09
EC initial concentration in electrolyte [mol.m-3] | 4541
EC diffusivity [m2.s-1] | 2e-18
SEI kinetic rate constant [m.s-1] | 1e-12
SEI open-circuit potential [V] | 0.4
Negative electrode reaction-driven LAM factor [m3.mol-1] | 0
Positive electrode reaction-driven LAM factor [m3.mol-1] | 0

## outputs
0
Time
Time [s]
Time [min]
Time [h]
x
x [m]
x_n
x_n [m]
x_s
x_s [m]
x_p
x_p [m]
Sum of electrolyte reaction source terms
Sum of positive electrode electrolyte reaction source terms
Sum of x-averaged positive electrode electrolyte reaction source terms
Sum of interfacial current densities
Sum of positive electrode interfacial current densities
Sum of x-averaged positive electrode interfacial current densities
Sum of negative electrode electrolyte reaction source terms
Sum of x-averaged negative electrode electrolyte reaction source terms
Sum of negative electrode interfacial current densities
Sum of x-averaged negative electrode interfacial current densities
r_p
r_p [m]
r_n
r_n [m]
Current density variable
Total current density
Total current density [A.m-2]
Current [A]
C-rate
Discharge capacity [A.h]
Porosity
Separator porosity
Positive electrode porosity
X-averaged separator porosity
X-averaged positive electrode porosity
Negative electrode porosity
X-averaged negative electrode porosity
Leading-order porosity
Leading-order separator porosity
Leading-order positive electrode porosity
Leading-order x-averaged separator porosity
Leading-order x-averaged positive electrode porosity
Leading-order negative electrode porosity
Leading-order x-averaged negative electrode porosity
Porosity change
Separator porosity change
Positive electrode porosity change
X-averaged separator porosity change
X-averaged positive electrode porosity change
Negative electrode porosity change
X-averaged negative electrode porosity change
Leading-order x-averaged separator porosity change
Leading-order x-averaged positive electrode porosity change
Leading-order x-averaged negative electrode porosity change
Negative electrode interface utilisation variable
X-averaged negative electrode interface utilisation variable
Negative electrode interface utilisation
X-averaged negative electrode interface utilisation
Positive electrode interface utilisation variable
X-averaged positive electrode interface utilisation variable
Positive electrode interface utilisation
X-averaged positive electrode interface utilisation
Negative electrode active material volume fraction
X-averaged negative electrode active material volume fraction
Negative electrode capacity [A.h]
Negative particle radius
Negative particle radius [m]
Negative electrode surface area to volume ratio
Negative electrode surface area to volume ratio [m-1]
X-averaged negative electrode surface area to volume ratio
X-averaged negative electrode surface area to volume ratio [m-1]
Negative electrode active material volume fraction change
X-averaged negative electrode active material volume fraction change
Positive electrode active material volume fraction
X-averaged positive electrode active material volume fraction
Positive electrode capacity [A.h]
Positive particle radius
Positive particle radius [m]
Positive electrode surface area to volume ratio
Positive electrode surface area to volume ratio [m-1]
X-averaged positive electrode surface area to volume ratio
X-averaged positive electrode surface area to volume ratio [m-1]
Positive electrode active material volume fraction change
X-averaged positive electrode active material volume fraction change
Separator pressure
X-averaged separator pressure
Separator transverse volume-averaged velocity
Positive electrode transverse volume-averaged velocity
Separator transverse volume-averaged velocity [m.s-2]
Positive electrode transverse volume-averaged velocity [m.s-2]
X-averaged separator transverse volume-averaged velocity
X-averaged positive electrode transverse volume-averaged velocity
X-averaged separator transverse volume-averaged velocity [m.s-2]
X-averaged positive electrode transverse volume-averaged velocity [m.s-2]
Transverse volume-averaged velocity
Transverse volume-averaged velocity [m.s-2]
Negative electrode transverse volume-averaged velocity
Negative electrode transverse volume-averaged velocity [m.s-2]
X-averaged negative electrode transverse volume-averaged velocity
X-averaged negative electrode transverse volume-averaged velocity [m.s-2]
Separator transverse volume-averaged acceleration
Positive electrode transverse volume-averaged acceleration
Separator transverse volume-averaged acceleration [m.s-2]
Positive electrode transverse volume-averaged acceleration [m.s-2]
X-averaged separator transverse volume-averaged acceleration
X-averaged positive electrode transverse volume-averaged acceleration
X-averaged separator transverse volume-averaged acceleration [m.s-2]
X-averaged positive electrode transverse volume-averaged acceleration [m.s-2]
Transverse volume-averaged acceleration
Transverse volume-averaged acceleration [m.s-2]
Negative electrode transverse volume-averaged acceleration
Negative electrode transverse volume-averaged acceleration [m.s-2]
X-averaged negative electrode transverse volume-averaged acceleration
X-averaged negative electrode transverse volume-averaged acceleration [m.s-2]
Positive electrode volume-averaged velocity
Positive electrode volume-averaged velocity [m.s-1]
Negative electrode volume-averaged velocity
Negative electrode volume-averaged velocity [m.s-1]
Positive electrode volume-averaged acceleration
Positive electrode volume-averaged acceleration [m.s-1]
X-averaged positive electrode volume-averaged acceleration
X-averaged positive electrode volume-averaged acceleration [m.s-1]
Negative electrode volume-averaged acceleration
Negative electrode volume-averaged acceleration [m.s-1]
X-averaged negative electrode volume-averaged acceleration
X-averaged negative electrode volume-averaged acceleration [m.s-1]
Positive electrode pressure
X-averaged positive electrode pressure
Negative electrode pressure
X-averaged negative electrode pressure
Negative particle concentration
Negative particle concentration [mol.m-3]
X-averaged negative particle concentration
X-averaged negative particle concentration [mol.m-3]
R-averaged negative particle concentration
R-averaged negative particle concentration [mol.m-3]
Average negative particle concentration
Average negative particle concentration [mol.m-3]
Negative particle surface concentration
Negative particle surface concentration [mol.m-3]
X-averaged negative particle surface concentration
X-averaged negative particle surface concentration [mol.m-3]
Negative electrode extent of lithiation
X-averaged negative electrode extent of lithiation
Minimum negative particle concentration
Maximum negative particle concentration
Minimum negative particle concentration [mol.m-3]
Maximum negative particle concentration [mol.m-3]
Minimum negative particle surface concentration
Maximum negative particle surface concentration
Minimum negative particle surface concentration [mol.m-3]
Maximum negative particle surface concentration [mol.m-3]
Positive particle concentration
Positive particle concentration [mol.m-3]
X-averaged positive particle concentration
X-averaged positive particle concentration [mol.m-3]
R-averaged positive particle concentration
R-averaged positive particle concentration [mol.m-3]
Average positive particle concentration
Average positive particle concentration [mol.m-3]
Positive particle surface concentration
Positive particle surface concentration [mol.m-3]
X-averaged positive particle surface concentration
X-averaged positive particle surface concentration [mol.m-3]
Positive electrode extent of lithiation
X-averaged positive electrode extent of lithiation
Minimum positive particle concentration
Maximum positive particle concentration
Minimum positive particle concentration [mol.m-3]
Maximum positive particle concentration [mol.m-3]
Minimum positive particle surface concentration
Maximum positive particle surface concentration
Minimum positive particle surface concentration [mol.m-3]
Maximum positive particle surface concentration [mol.m-3]
Negative electrode potential
Negative electrode potential [V]
X-averaged negative electrode potential
X-averaged negative electrode potential [V]
Negative electrode ohmic losses
Negative electrode ohmic losses [V]
X-averaged negative electrode ohmic losses
X-averaged negative electrode ohmic losses [V]
Gradient of negative electrode potential
Positive electrode potential
Positive electrode potential [V]
X-averaged positive electrode potential
X-averaged positive electrode potential [V]
Positive electrode ohmic losses
Positive electrode ohmic losses [V]
X-averaged positive electrode ohmic losses
X-averaged positive electrode ohmic losses [V]
Gradient of positive electrode potential
Porosity times concentration
Separator porosity times concentration
Positive electrode porosity times concentration
Negative electrode porosity times concentration
Negative electrolyte potential
Negative electrolyte potential [V]
Separator electrolyte potential
Separator electrolyte potential [V]
Positive electrolyte potential
Positive electrolyte potential [V]
Electrolyte potential
Electrolyte potential [V]
X-averaged electrolyte potential
X-averaged electrolyte potential [V]
X-averaged negative electrolyte potential
X-averaged negative electrolyte potential [V]
X-averaged separator electrolyte potential
X-averaged separator electrolyte potential [V]
X-averaged positive electrolyte potential
X-averaged positive electrolyte potential [V]
X-averaged electrolyte overpotential
X-averaged electrolyte overpotential [V]
Gradient of separator electrolyte potential
Gradient of positive electrolyte potential
Gradient of electrolyte potential
Gradient of negative electrolyte potential
Negative current collector temperature
Negative current collector temperature [K]
X-averaged negative electrode temperature
X-averaged negative electrode temperature [K]
Negative electrode temperature
Negative electrode temperature [K]
X-averaged separator temperature
X-averaged separator temperature [K]
Separator temperature
Separator temperature [K]
X-averaged positive electrode temperature
X-averaged positive electrode temperature [K]
Positive electrode temperature
Positive electrode temperature [K]
Positive current collector temperature
Positive current collector temperature [K]
Cell temperature
Cell temperature [K]
X-averaged cell temperature
X-averaged cell temperature [K]
Volume-averaged cell temperature
Volume-averaged cell temperature [K]
Ambient temperature [K]
Ambient temperature
Negative current collector potential
Negative current collector potential [V]
Inner SEI thickness
Inner SEI thickness [m]
Outer SEI thickness
Outer SEI thickness [m]
X-averaged inner SEI thickness
X-averaged inner SEI thickness [m]
X-averaged outer SEI thickness
X-averaged outer SEI thickness [m]
SEI thickness
SEI thickness [m]
Total SEI thickness
Total SEI thickness [m]
X-averaged SEI thickness
X-averaged SEI thickness [m]
X-averaged total SEI thickness
X-averaged total SEI thickness [m]
X-averaged negative electrode resistance [Ohm.m2]
Inner SEI concentration [mol.m-3]
X-averaged inner SEI concentration [mol.m-3]
Outer SEI concentration [mol.m-3]
X-averaged outer SEI concentration [mol.m-3]
SEI concentration [mol.m-3]
X-averaged SEI concentration [mol.m-3]
Loss of lithium to SEI [mol]
Loss of capacity to SEI [A.h]
Inner SEI interfacial current density
Inner SEI interfacial current density [A.m-2]
X-averaged inner SEI interfacial current density
X-averaged inner SEI interfacial current density [A.m-2]
Outer SEI interfacial current density
Outer SEI interfacial current density [A.m-2]
X-averaged outer SEI interfacial current density
X-averaged outer SEI interfacial current density [A.m-2]
SEI interfacial current density
SEI interfacial current density [A.m-2]
X-averaged SEI interfacial current density
X-averaged SEI interfacial current density [A.m-2]
Lithium plating concentration
Lithium plating concentration [mol.m-3]
X-averaged lithium plating concentration
X-averaged lithium plating concentration [mol.m-3]
Lithium plating thickness
Lithium plating thickness [m]
X-averaged lithium plating thickness [m]
Loss of lithium to lithium plating [mol]
Loss of capacity to lithium plating [A.h]
Negative electrode lithium plating reaction overpotential
X-averaged negative electrode lithium plating reaction overpotential
Negative electrode lithium plating reaction overpotential [V]
X-averaged negative electrode lithium plating reaction overpotential [V]
Lithium plating interfacial current density
Lithium plating interfacial current density [A.m-2]
X-averaged lithium plating interfacial current density
X-averaged lithium plating interfacial current density [A.m-2]
Electrolyte tortuosity
Positive electrolyte tortuosity
X-averaged positive electrolyte tortuosity
Negative electrolyte tortuosity
X-averaged negative electrolyte tortuosity
Separator tortuosity
X-averaged separator tortuosity
Electrode tortuosity
Positive electrode tortuosity
X-averaged positive electrode tortuosity
Negative electrode tortuosity
X-averaged negative electrode tortuosity
Separator volume-averaged velocity
Separator volume-averaged velocity [m.s-1]
Separator volume-averaged acceleration
Separator volume-averaged acceleration [m.s-1]
X-averaged separator volume-averaged acceleration
X-averaged separator volume-averaged acceleration [m.s-1]
Volume-averaged velocity
Volume-averaged velocity [m.s-1]
Volume-averaged acceleration
X-averaged volume-averaged acceleration
Volume-averaged acceleration [m.s-1]
X-averaged volume-averaged acceleration [m.s-1]
Pressure
Negative particle flux
X-averaged negative particle flux
Negative effective diffusivity
Negative effective diffusivity [m2.s-1]
X-averaged negative effective diffusivity
X-averaged negative effective diffusivity [m2.s-1]
Negative electrode SOC
Negative electrode volume-averaged concentration
Negative electrode volume-averaged concentration [mol.m-3]
Total lithium in negative electrode [mol]
Positive particle flux
X-averaged positive particle flux
Positive effective diffusivity
Positive effective diffusivity [m2.s-1]
X-averaged positive effective diffusivity
X-averaged positive effective diffusivity [m2.s-1]
Positive electrode SOC
Positive electrode volume-averaged concentration
Positive electrode volume-averaged concentration [mol.m-3]
Total lithium in positive electrode [mol]
Negative electrode effective conductivity
Negative electrode current density
Negative electrode current density [A.m-2]
Positive electrode effective conductivity
Positive electrode current density
Positive electrode current density [A.m-2]
Electrode current density
Positive current collector potential
Positive current collector potential [V]
Local voltage
Local voltage [V]
Terminal voltage
Terminal voltage [V]
Electrolyte concentration
Electrolyte concentration [mol.m-3]
Electrolyte concentration [Molar]
X-averaged electrolyte concentration
X-averaged electrolyte concentration [mol.m-3]
X-averaged electrolyte concentration [Molar]
Negative electrolyte concentration
Negative electrolyte concentration [mol.m-3]
Negative electrolyte concentration [Molar]
Separator electrolyte concentration
Separator electrolyte concentration [mol.m-3]
Separator electrolyte concentration [Molar]
Positive electrolyte concentration
Positive electrolyte concentration [mol.m-3]
Positive electrolyte concentration [Molar]
X-averaged negative electrolyte concentration
X-averaged negative electrolyte concentration [mol.m-3]
X-averaged separator electrolyte concentration
X-averaged separator electrolyte concentration [mol.m-3]
X-averaged positive electrolyte concentration
X-averaged positive electrolyte concentration [mol.m-3]
Electrolyte current density
Electrolyte current density [A.m-2]
X-averaged concentration overpotential
X-averaged electrolyte ohmic losses
X-averaged concentration overpotential [V]
X-averaged electrolyte ohmic losses [V]
Negative electrode surface potential difference
Negative electrode surface potential difference [V]
X-averaged negative electrode surface potential difference
X-averaged negative electrode surface potential difference [V]
Positive electrode surface potential difference
Positive electrode surface potential difference [V]
X-averaged positive electrode surface potential difference
X-averaged positive electrode surface potential difference [V]
Current collector current density
Current collector current density [A.m-2]
Leading-order current collector current density
X-averaged negative electrode SEI interfacial current density
Negative electrode SEI interfacial current density
X-averaged positive electrode SEI interfacial current density
Positive electrode SEI interfacial current density
X-averaged negative electrode lithium plating interfacial current density
X-averaged positive electrode lithium plating interfacial current density
Negative electrode lithium plating interfacial current density
Positive electrode lithium plating interfacial current density
Negative electrode interfacial current density
X-averaged negative electrode interfacial current density
Negative electrode interfacial current density [A.m-2]
X-averaged negative electrode interfacial current density [A.m-2]
Negative electrode interfacial current density per volume [A.m-3]
X-averaged negative electrode interfacial current density per volume [A.m-3]
X-averaged negative electrode total interfacial current density
X-averaged negative electrode total interfacial current density [A.m-2]
X-averaged negative electrode total interfacial current density per volume [A.m-3]
Negative electrode exchange current density
X-averaged negative electrode exchange current density
Negative electrode exchange current density [A.m-2]
X-averaged negative electrode exchange current density [A.m-2]
Negative electrode exchange current density per volume [A.m-3]
X-averaged negative electrode exchange current density per volume [A.m-3]
Negative electrode reaction overpotential
X-averaged negative electrode reaction overpotential
Negative electrode reaction overpotential [V]
X-averaged negative electrode reaction overpotential [V]
Negative electrode open circuit potential
Negative electrode open circuit potential [V]
X-averaged negative electrode open circuit potential
X-averaged negative electrode open circuit potential [V]
Negative electrode entropic change
Negative electrode entropic change [V.K-1]
X-averaged negative electrode entropic change
X-averaged negative electrode entropic change [V.K-1]
SEI film overpotential
X-averaged SEI film overpotential
SEI film overpotential [V]
X-averaged SEI film overpotential [V]
Positive electrode interfacial current density
X-averaged positive electrode interfacial current density
Positive electrode interfacial current density [A.m-2]
X-averaged positive electrode interfacial current density [A.m-2]
Positive electrode interfacial current density per volume [A.m-3]
X-averaged positive electrode interfacial current density per volume [A.m-3]
X-averaged positive electrode total interfacial current density
X-averaged positive electrode total interfacial current density [A.m-2]
X-averaged positive electrode total interfacial current density per volume [A.m-3]
Positive electrode exchange current density
X-averaged positive electrode exchange current density
Positive electrode exchange current density [A.m-2]
X-averaged positive electrode exchange current density [A.m-2]
Positive electrode exchange current density per volume [A.m-3]
X-averaged positive electrode exchange current density per volume [A.m-3]
Positive electrode reaction overpotential
X-averaged positive electrode reaction overpotential
Positive electrode reaction overpotential [V]
X-averaged positive electrode reaction overpotential [V]
Positive electrode open circuit potential
Positive electrode open circuit potential [V]
X-averaged positive electrode open circuit potential
X-averaged positive electrode open circuit potential [V]
Positive electrode entropic change
Positive electrode entropic change [V.K-1]
X-averaged positive electrode entropic change
X-averaged positive electrode entropic change [V.K-1]
Interfacial current density
Interfacial current density [A.m-2]
Interfacial current density per volume [A.m-3]
Exchange current density
Exchange current density [A.m-2]
Exchange current density per volume [A.m-3]
Negative electrode oxygen interfacial current density
X-averaged negative electrode oxygen interfacial current density
Negative electrode oxygen interfacial current density [A.m-2]
X-averaged negative electrode oxygen interfacial current density [A.m-2]
Negative electrode oxygen interfacial current density per volume [A.m-3]
X-averaged negative electrode oxygen interfacial current density per volume [A.m-3]
Negative electrode oxygen exchange current density
X-averaged negative electrode oxygen exchange current density
Negative electrode oxygen exchange current density [A.m-2]
X-averaged negative electrode oxygen exchange current density [A.m-2]
Negative electrode oxygen exchange current density per volume [A.m-3]
X-averaged negative electrode oxygen exchange current density per volume [A.m-3]
Negative electrode oxygen reaction overpotential
X-averaged negative electrode oxygen reaction overpotential
Negative electrode oxygen reaction overpotential [V]
X-averaged negative electrode oxygen reaction overpotential [V]
Negative electrode oxygen open circuit potential
Negative electrode oxygen open circuit potential [V]
X-averaged negative electrode oxygen open circuit potential
X-averaged negative electrode oxygen open circuit potential [V]
Positive electrode oxygen interfacial current density
X-averaged positive electrode oxygen interfacial current density
Positive electrode oxygen interfacial current density [A.m-2]
X-averaged positive electrode oxygen interfacial current density [A.m-2]
Positive electrode oxygen interfacial current density per volume [A.m-3]
X-averaged positive electrode oxygen interfacial current density per volume [A.m-3]
Positive electrode oxygen exchange current density
X-averaged positive electrode oxygen exchange current density
Positive electrode oxygen exchange current density [A.m-2]
X-averaged positive electrode oxygen exchange current density [A.m-2]
Positive electrode oxygen exchange current density per volume [A.m-3]
X-averaged positive electrode oxygen exchange current density per volume [A.m-3]
Positive electrode oxygen reaction overpotential
X-averaged positive electrode oxygen reaction overpotential
Positive electrode oxygen reaction overpotential [V]
X-averaged positive electrode oxygen reaction overpotential [V]
Positive electrode oxygen open circuit potential
Positive electrode oxygen open circuit potential [V]
X-averaged positive electrode oxygen open circuit potential
X-averaged positive electrode oxygen open circuit potential [V]
Oxygen interfacial current density
Oxygen interfacial current density [A.m-2]
Oxygen interfacial current density per volume [A.m-3]
Oxygen exchange current density
Oxygen exchange current density [A.m-2]
Oxygen exchange current density per volume [A.m-3]
Electrolyte flux
Electrolyte flux [mol.m-2.s-1]
Total lithium in electrolyte
Total lithium in electrolyte [mol]
X-averaged open circuit voltage
Measured open circuit voltage
X-averaged open circuit voltage [V]
Measured open circuit voltage [V]
X-averaged reaction overpotential
X-averaged reaction overpotential [V]
X-averaged solid phase ohmic losses
X-averaged solid phase ohmic losses [V]
X-averaged battery open circuit voltage [V]
Measured battery open circuit voltage [V]
X-averaged battery reaction overpotential [V]
X-averaged battery solid phase ohmic losses [V]
X-averaged battery electrolyte ohmic losses [V]
X-averaged battery concentration overpotential [V]
Battery voltage [V]
Change in measured open circuit voltage
Change in measured open circuit voltage [V]
Local ECM resistance
Local ECM resistance [Ohm]
Terminal power [W]
Power [W]
Resistance [Ohm]
LAM_ne [%]
LAM_pe [%]
LLI [%]
Loss of active material in negative electrode [%]
Loss of active material in positive electrode [%]
Loss of lithium inventory [%]
Loss of lithium inventory, including electrolyte [%]
Total lithium [mol]
Total lithium in particles [mol]
Total lithium lost [mol]
Total lithium lost from particles [mol]
Total lithium lost from electrolyte [mol]
Total lithium lost to side reactions [mol]
Total capacity lost to side reactions [A.h]